## HVAC maintenance
HVAC maintenance checklist
Enter details and readings in the pale yellow cells and pick OK, Repair, or N/A for each check.
Service date
Technician
Customer / site
Service address
Visit type
System type
Outdoor unit make / model / serial
Indoor unit make / model / serial
Refrigerant type
Thermostat and controls
Check | Result | Notes
1. Thermostat operation and settings
2. Starts, runs, and shuts off properly
3. Safety controls and limit switches
OK count
Repair count
N/A count
Electrical
Check | Result | Notes
1. Electrical connections tightened
2. Contactor condition
3. Capacitors tested
OK count
Repair count
N/A count
Supply voltage (V)
Compressor amps (A)
Blower motor amps (A)
Cooling
Check | Result | Notes
1. Condenser coil cleaned
2. Evaporator coil inspected
3. Refrigerant charge checked
4. Refrigerant lines and insulation
OK count
Repair count
N/A count
Suction pressure (psig)
Liquid pressure (psig)
Superheat (°F)
Subcooling (°F)
Temperature split (°F)
Heating
Check | Result | Notes
1. Gas connections and pressure
2. Burner and flame
3. Heat exchanger inspected
4. Ignitor and flame sensor
5. Flue and venting
6. Heat pump defrost cycle
OK count
Repair count
N/A count
CO reading (ppm)
Airflow and filters
Check | Result | Notes
1. Air filter replaced or cleaned
2. Blower wheel and motor cleaned
3. Belts and pulleys
4. Moving parts lubricated
5. Ductwork and registers
OK count
Repair count
N/A count
Drainage
Check | Result | Notes
1. Condensate drain line cleared
2. Drain pan and float switch
OK count
Repair count
N/A count
Findings and recommendations
System status
Technician sign-off / date
Customer sign-off / date
Template: mobileform.app/templates/hvac-maintenance-checklist